## Base Resistor Testing
[13 empty] | Current Sensor: | INA180A4
Constant Input Voltage Varaible Base Resistor | Base Resistor [Ω] | Switching Frequency [kHz] | Input Voltage [volts] | Input Current [mA] | Input Power [mW] | LED Current Sensor Voltage [volts] | LED Current [mA] | LED Light Level [volts] | TEMT6000 Collector Current [uA] | LED Light Level [lx] | Turnoff Voltage [volts] | Turnon Voltage [volts] |  | Gain | 200 | V/V
| 1000 | 102.3 | 0.8026 | 36.83 | 29.5598 | 0.1038 | 5.19 | 2.859 | 285.9 | 571.8 | 0.4002 | 0.52 |  | Shunt Resistor | 0.1 | ohms
| 1500 | 109.2 | 0.8051 | 34.15 | 27.4942 | 0.0973 | 4.865 | 2.732 | 273.2 | 546.4 | 0.4278 | 0.51 |  | mA/V | 0.05
| 2200 | 119.4 | 0.8012 | 30.69 | 24.5888 | 0.0875 | 4.375 | 2.525 | 252.5 | 505 | 0.4696 | 0.52
| 3300 | 133 | 0.8028 | 27.06 | 21.7238 | 0.0772 | 3.86 | 2.297 | 229.7 | 459.4 | 0.5378 | 0.54 |  | Light Sensor | TEMT6000
| 4700 | 142.2 | 0.8039 | 20.558 | 16.5266 | 0.0563 | 2.815 | 1.755 | 175.5 | 351 | 0.5763 | 0.58 |  | Sparkfun breakout | BOB-08688
| 5600 | 148.9 | 0.805 | 17.81 | 14.337 | 0.0479 | 2.395 | 1.521 | 152.1 | 304.2 | 0.5882 | 0.59 |  | Current Sense Resistor | 10000 | ohms
| 6800 | 161 | 0.8056 | 15.164 | 12.2161 | 0.0393 | 1.965 | 1.275 | 127.5 | 255 | 0.6097 | 0.6
1K Resistor | Base Resistor [Ω] | Switching Frequency [kHz] | Input Voltage [volts] | Input Current [mA] | Input Power [mW] | LED Current Sensor Voltage [volts] | LED Current [mA] | LED Light Level [volts] | TEMT6000 Collector Current [uA] | LED Light Level [lx]
| 1000 | 58.8 | 1.5053 | 129.62 | 195.117 | 0.58 | 29 | 3.181 | 318.1 | 636.2
| 1000 | 55.83 | 1.4017 | 112.94 | 158.308 | 0.4745 | 23.725 | 3.175 | 317.5 | 635
| 1000 | 55.92 | 1.306 | 99.9 | 130.4694 | 0.394 | 19.7 | 3.169 | 316.9 | 633.8
| 1000 | 58.7 | 1.2019 | 88.09 | 105.8754 | 0.32 | 16 | 3.166 | 316.6 | 633.2
| 1000 | 63.8 | 1.1022 | 77.02 | 84.8914 | 0.262 | 13.1 | 3.164 | 316.4 | 632.8
| 1000 | 73.35 | 1.0027 | 62.96 | 63.13 | 0.2005 | 10.025 | 3.16 | 316 | 632
| 1000 | 88.23 | 0.9026 | 46.12 | 41.6279 | 0.139 | 6.95 | 3.137 | 313.7 | 627.4
| 1000 | 102.7 | 0.8001 | 36.36 | 29.0916 | 0.103 | 5.15 | 2.841 | 284.1 | 568.2
| 1000 | 117.9 | 0.705 | 28.7 | 20.2335 | 0.0743 | 3.715 | 2.181 | 218.1 | 436.2
| 1000 | 142.4 | 0.6025 | 20.473 | 12.335 | 0.047 | 2.35 | 1.457 | 145.7 | 291.4
1.5K Resistor | Base Resistor [Ω] | Switching Frequency [kHz] | Input Voltage [volts] | Input Current [mA] | Input Power [mW] | LED Current Sensor Voltage [volts] | LED Current [mA] | LED Light Level [volts] | TEMT6000 Collector Current [uA] | LED Light Level [lx]
| 1500 | 63.3 | 1.508 | 111.5 | 168.142 | 0.54 | 27 | 3.184 | 318.4 | 636.8
| 1500 | 62.5 | 1.406 | 97.8 | 137.5068 | 0.444 | 22.2 | 3.179 | 317.9 | 635.8
| 1500 | 64.4 | 1.301 | 86.6 | 112.6666 | 0.364 | 18.2 | 3.175 | 317.5 | 635
| 1500 | 68.4 | 1.207 | 77.5 | 93.5425 | 0.302 | 15.1 | 3.172 | 317.2 | 634.4
| 1500 | 75.1 | 1.107 | 66.7 | 73.8369 | 0.241 | 12.05 | 3.169 | 316.9 | 633.8
| 1500 | 85 | 1.003 | 51.2 | 51.3536 | 0.171 | 8.55 | 3.156 | 315.6 | 631.2
| 1500 | 97.1 | 0.901 | 41.1 | 37.0311 | 0.128 | 6.4 | 3.123 | 312.3 | 624.6
| 1500 | 109.4 | 0.802 | 33.7 | 27.0274 | 0.096 | 4.8 | 2.705 | 270.5 | 541
| 1500 | 125.4 | 0.701 | 26.6 | 18.6466 | 0.068 | 3.4 | 2.03 | 203 | 406
| 1500 | 150.3 | 0.603 | 19.2 | 11.5776 | 0.043 | 2.15 | 1.349 | 134.9 | 269.8
2.2K Resistor | Base Resistor [Ω] | Switching Frequency [kHz] | Input Voltage [volts] | Input Current [mA] | Input Power [mW] | LED Current Sensor Voltage [volts] | LED Current [mA] | LED Light Level [volts] | TEMT6000 Collector Current [uA] | LED Light Level [lx]
| 2200 | 71.2 | 1.502 | 93.6 | 140.5872 | 0.484 | 24.2 | 3.187 | 318.7 | 637.4
| 2200 | 72.3 | 1.408 | 84.2 | 118.5536 | 0.407 | 20.35 | 3.184 | 318.4 | 636.8
| 2200 | 76.2 | 1.304 | 75.1 | 97.9304 | 0.335 | 16.75 | 3.18 | 318 | 636
| 2200 | 81.2 | 1.208 | 66.1 | 79.8488 | 0.272 | 13.6 | 3.176 | 317.6 | 635.2
| 2200 | 87.8 | 1.105 | 53.4 | 59.007 | 0.201 | 10.05 | 3.167 | 316.7 | 633.4
| 2200 | 96.6 | 1.001 | 43.3 | 43.3433 | 0.15 | 7.5 | 3.149 | 314.9 | 629.8
| 2200 | 106.5 | 0.904 | 37 | 33.448 | 0.118 | 5.9 | 3.095 | 309.5 | 619
| 2200 | 118.5 | 0.806 | 30.8 | 24.8248 | 0.089 | 4.45 | 2.555 | 255.5 | 511
| 2200 | 136.1 | 0.701 | 24.9 | 17.4549 | 0.061 | 3.05 | 1.862 | 186.2 | 372.4
| 2200 | 164.8 | 0.6 | 17 | 10.2 | 0.037 | 1.85 | 1.168 | 116.8 | 233.6
3.3K Resistor | Base Resistor [Ω] | Switching Frequency [kHz] | Input Voltage [volts] | Input Current [mA] | Input Power [mW] | LED Current Sensor Voltage [volts] | LED Current [mA] | LED Light Level [volts] | TEMT6000 Collector Current [uA] | LED Light Level [lx]
| 3300 | 83.8 | 1.514 | 80.3 | 121.5742 | 0.443 | 22.15 | 3.192 | 319.2 | 638.4
| 3300 | 87.2 | 1.402 | 71.3 | 99.9626 | 0.362 | 18.1 | 3.188 | 318.8 | 637.6
| 3300 | 92 | 1.307 | 62.7 | 81.9489 | 0.292 | 14.6 | 3.183 | 318.3 | 636.6
| 3300 | 96.1 | 1.207 | 52 | 62.764 | 0.224 | 11.2 | 3.175 | 317.5 | 635
| 3300 | 100.9 | 1.106 | 42.7 | 47.2262 | 0.168 | 8.4 | 3.16 | 316 | 632
| 3300 | 109.7 | 1.004 | 37.5 | 37.65 | 0.134 | 6.7 | 3.137 | 313.7 | 627.4
| 3300 | 125.3 | 0.908 | 32.5 | 29.51 | 0.096 | 4.8 | 2.747 | 274.7 | 549.4
| 3300 | 135.5 | 0.804 | 26.4 | 21.2256 | 0.076 | 3.8 | 2.257 | 225.7 | 451.4
| 3300 | 154.4 | 0.707 | 20.7 | 14.6349 | 0.052 | 2.6 | 1.619 | 161.9 | 323.8
| 3300 | 194.1 | 0.602 | 13.4 | 8.0668 | 0.027 | 1.35 | 0.877 | 87.7 | 175.4
4.7K Resistor | Base Resistor [Ω] | Switching Frequency [kHz] | Input Voltage [volts] | Input Current [mA] | Input Power [mW] | LED Current Sensor Voltage [volts] | LED Current [mA] | LED Light Level [volts] | TEMT6000 Collector Current [uA] | LED Light Level [lx]
| 4700 | 107.3 | 1.506 | 67.1 | 101.0526 | 0.385 | 19.25 | 3.196 | 319.6 | 639.2
| 4700 | 109.9 | 1.406 | 58.7 | 82.5322 | 0.31 | 15.5 | 3.19 | 319 | 638
| 4700 | 109.8 | 1.304 | 48.3 | 62.9832 | 0.234 | 11.7 | 3.181 | 318.1 | 636.2
| 4700 | 110.9 | 1.206 | 39.8 | 47.9988 | 0.174 | 8.7 | 3.166 | 316.6 | 633.2
| 4700 | 117.8 | 1.101 | 35.7 | 39.3057 | 0.143 | 7.15 | 3.149 | 314.9 | 629.8
| 4700 | 127 | 1.006 | 31.8 | 31.9908 | 0.115 | 5.75 | 3.094 | 309.4 | 618.8
| 4700 | 138.7 | 0.908 | 27.2 | 24.6976 | 0.088 | 4.4 | 2.581 | 258.1 | 516.2
| 4700 | 147.2 | 0.807 | 20.7 | 16.7049 | 0.057 | 2.85 | 1.775 | 177.5 | 355
| 4700 | 161.2 | 0.706 | 14.1 | 9.9546 | 0.032 | 1.6 | 1.047 | 104.7 | 209.4
| 4700 | 192.9 | 0.605 | 7.5 | 4.5375 | 0.012 | 0.6 | 0.394 | 39.4 | 78.8
5.6K Resistor | Base Resistor [Ω] | Switching Frequency [kHz] | Input Voltage [volts] | Input Current [mA] | Input Power [mW] | LED Current Sensor Voltage [volts] | LED Current [mA] | LED Light Level [volts] | TEMT6000 Collector Current [uA] | LED Light Level [lx]
| 5600 | 111.3 | 1.5 | 60.1 | 90.15 | 0.345 | 17.25 | 3.194 | 319.4 | 638.8
| 5600 | 111.4 | 1.403 | 51.5 | 72.2545 | 0.275 | 13.75 | 3.187 | 318.7 | 637.4
| 5600 | 111.5 | 1.301 | 42.3 | 55.0323 | 0.205 | 10.25 | 3.175 | 317.5 | 635
| 5600 | 116 | 1.209 | 37.3 | 45.0957 | 0.166 | 8.3 | 3.163 | 316.3 | 632.6
| 5600 | 125.4 | 1.105 | 33.3 | 36.7965 | 0.134 | 6.7 | 3.142 | 314.2 | 628.4
| 5600 | 135.9 | 1.003 | 29.1 | 29.1873 | 0.105 | 5.25 | 2.964 | 296.4 | 592.8
| 5600 | 144.3 | 0.902 | 23.5 | 21.197 | 0.074 | 3.7 | 2.229 | 222.9 | 445.8
| 5600 | 150.7 | 0.806 | 17.5 | 14.105 | 0.047 | 2.35 | 1.49 | 149 | 298
| 5600 | 171.7 | 0.704 | 12 | 8.448 | 0.026 | 1.3 | 0.861 | 86.1 | 172.2
| 5600 | 195.3 | 0.602 | 5.3 | 3.1906 | 0.007 | 0.35 | 0.221 | 22.1 | 44.2
6.8K Resistor | Base Resistor [Ω] | Switching Frequency [kHz] | Input Voltage [volts] | Input Current [mA] | Input Power [mW] | LED Current Sensor Voltage [volts] | LED Current [mA] | LED Light Level [volts] | TEMT6000 Collector Current [uA] | LED Light Level [lx]
| 6800 | 118.2 | 1.503 | 52.6 | 79.0578 | 0.307 | 15.35 | 3.193 | 319.3 | 638.6
| 6800 | 116.9 | 1.402 | 44.1 | 61.8282 | 0.237 | 11.85 | 3.183 | 318.3 | 636.6
| 6800 | 118 | 1.308 | 37.6 | 49.1808 | 0.185 | 9.25 | 3.171 | 317.1 | 634.2
| 6800 | 126.5 | 1.203 | 33.7 | 40.5411 | 0.15 | 7.5 | 3.157 | 315.7 | 631.4
| 6800 | 136.1 | 1.107 | 30.1 | 33.3207 | 0.121 | 6.05 | 3.124 | 312.4 | 624.8
| 6800 | 144.5 | 1.008 | 25.45 | 25.6536 | 0.091 | 4.55 | 2.66 | 266 | 532
| 6800 | 147.8 | 0.908 | 19.7 | 17.8876 | 0.06 | 3 | 1.877 | 187.7 | 375.4
| 6800 | 162.4 | 0.809 | 15.1 | 12.2159 | 0.039 | 1.95 | 1.265 | 126.5 | 253
| 6800 | 181.6 | 0.705 | 9.6 | 6.768 | 0.019 | 0.95 | 0.629 | 62.9 | 125.8
| 6800 | 203.4 | 0.607 | 3.7 | 2.2459 | 0.004 | 0.2 | 0.084 | 8.4 | 16.8